## Sheet1
[10 empty] | ISP |  |  |  |  | Vlan | Name
[10 empty] | INTERFACE | IP ADDRESS | SUBMASK | CONNECTED TO |  | vlan 10 | User
[10 empty] | e0/0 | 64.100.0.1 | 255.255.255.252 | BSH |  | vlan 20 | IT-MGNT
[10 empty] | e1/1 | 64.100.0.5 | 255.255.255.252 | TLV-Main |  | vlan 88 | Block
[10 empty] | e2/2 | 64.100.0.9 | 255.255.255.252 | TLV-Second |  | vlan 99 | Native
[10 empty] | e3/3 | 64.100.0.13 | 255.255.255.252 | MMR
|  | BSH |  |  |  |  | TLV-Main | [5 empty] | TLV-Second | [5 empty] | MMR
|  | INTERFACE | IP ADDRESS | SUBMASK | Connected to |  | INTERFACE | IP ADDRESS | SUBMASK | Connect to | VIP |  | INTERFACE | IP ADDRESS | SUBMASK | Connected to | VIP |  | INTERFACE | IP ADDRESS | SUBMASK | Connected to
|  | e0/0 | 64.100.0.2 | 255.255.255.252 | ISP |  | e0/0 | 64.100.0.6 | 255.255.255.252 | ISP |  |  | e0/0 | 64.100.0.10 | 255.255.255.252 | ISP |  |  | e0/0 | 64.100.0.14 | 255.255.255.252 | ISP
|  | e0/1 |  |  | SW1 |  | e0/1 |  |  | DSW1 |  |  | e0/1 |  |  | DSW2 |  |  | e0/1 |  |  | SW2
|  | e0/1.10 | 10.10.10.1 | 255.255.255.0 | VLAN 10 |  | e0/1.10 | 10.11.10.1 | 255.255.255.0 | VLAN 10 | 10.11.10.7 |  | e0/1.10 | 10.11.10.2 | 255.255.255.0 | VLAN 10 | 10.11.10.7 |  | e0/1.10 | 10.12.10.1 | 255.255.255.0 | VLAN 10
|  | e0/1.20 | 10.10.20.1 | 255.255.255.0 | VLAN 20 |  | e0/1.20 | 10.11.20.1 | 255.255.255.0 | VLAN 20 | 10.11.20.7 |  | e0/1.20 | 10.11.20.2 | 255.255.255.0 | VLAN 20 | 10.11.20.7 |  | e0/1.20 | 10.12.20.1 | 255.255.255.0 | VLAN 20
|  | e0/1.99 | 10.10.99.1 | 255.255.255.0 | VLAN 99 |  | e0/1.99 | 10.11.99.1 | 255.255.255.0 | VLAN 99 |  |  | e0/1.99 | 10.11.99.2 | 255.255.255.0 | VLAN 99 |  |  | e0/1.99 | 10.12.99.1 | 255.255.255.0 | VLAN 99
|  | Ton1 | 172.16.1.1 | 255.255.255.252 | TLV-Main |  | e0/2 | 10.11.1.1 | 255.255.255.252 | TLV-SEC |  |  | e0/2 | 10.11.1.2 | 255.255.255.252 | TLV-Main |  |  | Ton3 | 172.16.3.1 | 255.255.255.252 | TLV-MAIN
|  | Ton2 | 172.16.2.1 | 255.255.255.252 | TLV-SEC |  | Ton1 | 172.16.1.2 | 255.255.255.252 | BSH |  |  | Ton2 | 172.16.2.2 | 255.255.255.252 | BSH |  |  | Ton4 | 172.16.4.2 | 255.255.255.252 | TLV-SEC
|  | Lo | 10.16.13.1 | 255.255.255.255 |  |  | Ton3 | 172.16.3.2 | 255.255.255.252 | MMR |  |  | Ton4 | 172.16.4.2 | 255.255.255.252 | MMR |  |  | Lo | 10.16.43.1 | 255.255.255.255
|  | e0/3, e1/0-3, e2/0-3 |  |  | Shotdown |  | Lo | 10.16.23.1 | 255.255.255.255 |  |  |  | Lo | 10.16.33.1 | 255.255.255.255 |  |  |  | e0/3, e1/0-3, e2/0-3 |  |  | Shotdown
[7 empty] | e0/3, e1/0-3, e2/0-3 |  |  | Shotdown |  |  | e0/3, e1/0-3, e2/0-3 |  |  | Shotdown
[6 empty] | DSW1 | [6 empty] | DSW2
[6 empty] | Interface | EtherChannel | Mode / Ip address | Native | Vlans | Connected to |  | Interface | EtherChannel | Mode / Ip address | Native | Vlans | Connected to
[6 empty] | e0/0 | x | Trunk | v | 10, 20 | TLV-Main |  | e0/0 | x | Trunk | v | 10,20 | TLV-Main
[6 empty] | e1/0-1 | Po1 LACP [Activel | Trunk | v | 10, 20 | DSW2 |  | e1/0-1 | Po1 | Trunk | v | 10,20 | DSW1
[6 empty] | e2/0-1 | Po2 | Trunk | v | 10, 20 | ACC1 |  | e2/0-1 | Po3 | Trunk | v | 20 | ACC2
[6 empty] | e3/0-1 | Po4 | Trunk | v | 20 | ACC2 |  | e3/0-1 | Po5 | Trunk | v | 10,20 | ACC1
[6 empty] | e0/1-3,e1-3/2-3 |  | Access |  | Block | shutdown |  | e0/1-3,e1-3/2-3 |  | Access |  | Block | shutdown
[6 empty] | SVI20 |  | 10.11.20.3 |  |  |  |  | SVI20 |  | 10.11.20.4
SW1 | [5 empty] | ACC1 | [6 empty] | ACC2 | [5 empty] | SW2
Interface | EtherChannel | Mode / Ip address | Native | Vlans | Connected to | Interface | EtherChannel | Mode / Ip address | Native | Vlans | Connected to |  | Interface | EtherChannel | Mode / Ip address | Native | Vlans | Connected to | Interface | EtherChannel | Mode / Ip address | Native | Vlans | Connected to
e0/1 |  | Trunk | 99 | All | BSH | e2/0-1 | Po2 | Trunk | v | All | DSW1 |  | e2/0-1 | Po3 | Trunk | v | 20 | DSW2 | e0/1 |  | Trunk | 99 | ALL | MMR
e0/0 |  | Access |  | 10 | USER | e3/0-1 | Po5 | Trunk | v | All | DSW2 |  | e3/0-1 | Po4 | Trunk | v | 20 | DSW1 | e0/0 |  | Access |  | 10 | USER3
e0/2-3, e1/0-1, e2/0-1,e3/0-1 |  |  |  | Block | Shutdown | e0/0 | x | Access passive |  | 10 | IT-PC |  | e0/0 | x | Access |  | 10 | USER | e0/2-3, e1/0-1, e2/0-1,e3/0-1 |  |  |  | Block | Shutdown
SVI20 |  | 10.10.20.2 |  |  |  | e0-1/1-3,e2-3/2-3 |  | Access |  | Block | shutdown |  | e0-1/1-3,e2-3/2-3 |  | Access |  | Block | shutdown | SVI20 |  | 10.12.20.2
[6 empty] | SVI20 |  | 10.11.20.6 |  |  |  |  | SVI20 |  | 10.11.20.5
|  | PC | [5 empty] | PC |  |  |  |  | PC - DEV | [5 empty] | PC
|  | INTERFACE | IP ADDRESS | SUBMASK | Connected to |  |  | INTERFACE | IP ADDRESS | SUBMASK | Connected to |  | INTERFACE | IP ADDRESS | SUBMASK | Connected to |  |  | INTERFACE | IP ADDRESS | SUBMASK | Connected to
|  | e0/0 | DHCP | DHCP | SW1 |  |  | e0/0 | DHCP | DHCP | ACC1 |  | e0/0 | DHCP | DHCP | ACC2 |  |  | e0/0 | DHCP | DHCP | SW2